## Node 0
Mapping RG_Node_0

Power Outputs:
Byte	Bit	Type	Volt	IO	RG Out
0	7	Direct	50	OB8	- Flipper right
0	6	Special	5/50	OB9	22 Magnet
0	5	Switched	25	OB1	1A Outhole Kicker
0	4	Switched	25	OB6	2A Shooter Lane Feeder
0	3	Controlled	25	OB7	16 Sling right
0	2	Switched	25	OA6	8A Lock Diverter
0	1	Special	50	OA7	14 Lock Kickback
0	0	Switched	50	OB0	6A Drop Targets Reset

Switches:
Byte	Bit	Col	Row	IO	RG Switch
0	7	3	6	IA8	22 Jetway Top
0	6	3	8	IA5	24 Spinner right
0	5	4	6	IA4	30 A Target
0	4	4	7	IA3	31 B Target
0	3	4	8	IA2	32 C Target
0	2	8	1	IA1	57 Flipper Button right
0	1	7	6	IB13	53 Ball Lock 1
0	0	7	5	IB12	54 Ball Lock 2
1	7	5	2	IB10	34 Sling right
1	6	2	4	IB5	12 Trough middle
1	5	2	5	IB4	13 Trough right
1	4	3	3	IA15	19 Outlane right
1	3	2	3	IC15	11 Trough left
1	2	3	4	IC14	20 Shooter lane
1	1	2	1	IB15	9 Outhole
1	0	3	2	IB14	18 Return Lane right

LED String:
LED ID		Col	Row	Colour	RG Lamp
0		-	-	-
1		Sol11		white	GI behind targets
2		Sol11		white	GI behind targets
3		5	3	white	35 Team 3
4		5	2	white	34 Team 2
5		5	1	white	33 Team 1
6		-	-	-	-
7		3	6	orange	22 Left Jetway
8		7	7	red	55 Flasher at magnet
9		7	6	white	54 Ramp Entry Million
10		7	1	green	49 W Drop Target
11		7	2	green	50 A Drop Target
12		7	3	green	51 R Drop Target
13		7	5	green	53 Ramp Entry Lock
14		7	4	orange	52 Ramp Entry Jackpot
15		Sol9		red	Flasher 9 at magnet
16		3	8	orange	24 Right Jetway
17		Sol11		red	above upper flipper
18		Sol11		red	above upper flipper
19		Sol11		red	above upper flipper
20		-		-
21		Sol11		red	top right
22		Sol11		red	top right
23		Sol11		red	top right
24		Sol11		red	top right
25		Sol11		red	top right
26		6	8	white	48 T Lane
27		Sol11		red	lane
28		6	7	white	47 E Lane
29		Sol11		red	lane
30		6	6	white	46 J Lane
31		Sol11		red	lane
32		Sol11		red	left from lane
33		6	4	red	44 Extra Ball
34		6	3	white	43 Top Target 3
35		6	2	white	42 Top Target 2
36		6	1	white	41 Top Target 1
37		Sol11			behind red targets
38		Sol11			behind red targets
39		Sol11			top left
40		Sol11			top left
41		Sol11			top left
42		Sol11			top left
43		Sol11			top left
44		Sol2C			Flasher 2 left lane
45		Sol2C			Flasher 2 left lane
46		Sol2C			Flasher 2 left lane

## Node 1
Mapping RG_Node_1

Power Outputs:
Byte	Bit	Type	Volt	IO	RG Out
0	7	Direct	50	OB8	- Flipper left
0	6	Special	50	OB9	20 Outlane Kickback
0	5	Controlled	25	OB1	15 Sling left
0	4	Special	50	OB6	13 Upper Kickback
0	3	Switched	50	OB7	4A Popper (VUK)
0	2	Special	25	OA6	17 Bumper left
0	1	Special	25	OA7	21 Bumper middle
0	0	Special	25	OB0	19 Bumper right

Switches:
Byte	Bit	Col	Row	IO	RG Switch
2	7	5	4	IA8	36 Bumper right
2	6	5	5	IA5	37 Bumper middle
2	5	5	3	IA4	35 Bumper left
2	4	3	7	IA3	23 Spinner left
2	3	2	8	IA2	16 Popper VUK
2	2	2	6	IA1	upper Kickback
2	1	4	5	IB13	29 S Target
2	0	4	4	IB12	28 K Target
3	7	4	3	IB10	27 A Target
3	6	4	2	IB5	26 T Target
3	5	4	1	IB4	25 E Target
3	4	1	3	IA15	3 Start Button
3	3	8	2	IC15	58 Flipper Button left
3	2	5	8	IC14	40 Outlane Kickbak
3	1	5	1	IB15	33 Sling left
3	0	7	8	IB14	56 Return Lane left

LED String:
LED ID		Col	Row	Colour	RG Lamp
0		5	8	white	40 Retrun Lane left
1		6	5	red	45 Special left (Outlane)
2		7	8	orange	56 Outlane Kickback
3		Sol11		red	Flipper Feed left
4		Sol8C		red	Flasher 8 Flipper Feed left
5		Sol11		white	Sling left
6		Sol11		white	Sling left
7		3	3	red	19 Track 6
8		3	1	red	17 Track 13
9		2	2	red	10 Track 11
10		2	1	red	9 Track 8
11		8	6	red	62 Track 15
12		3	5	orange	21 Shoot Again
13		8	8	red	64 Track 17
14		8	7	red	63 Track 16
15		Sol11		red	Flipper Feed right
16		Sol11		red	Flasher 8 Flipper Feed right
17		Sol11		white	Sling right
18		8	5	red	61 Track 14
19		2	6	white	14 Bonus 1x
20		2	8	red	16 Track 12
21		3	2	red	18 Track 10
22		3	4	red	20 Track 9
23		2	5	red	13 Track 7
24		Sol11		white	sling right
25		6	5	red	45 Special right (Outlane)
26		5	8	white	40 Retrun Lane right
27		4	8	white	32 C Target
28		4	7	white	31 B Target
29		4	6	white	30 A Target
30		8	4	red	60 Track 5
31		2	7	white	15 Bonus 4x
32		2	4	white	12 Bonus 2x
33		2	3	red	11 Track 4
34		8	1	red	57 Track 1
35		8	2	red	58 Track 2
36		8	3	red	59 Track 3
37		5	6	white	38 Team 6
38		5	5	white	37 Team 5
39		5	4	white	36 Team 4
40		4	1	orange	25 E Target
41		Sol11		white	behind skate targets
42		4	2	orange	26 T Target
43		4	3	orange	27 A Target
44		4	4	orange	28 K Target
45		Sol11		white	behind skate targets
46		Sol11		white	behind skate targets
47		4	5	orange	29 S Target
48		3	7	white	23 Roller Motion (VUK)
49		5	7	white	39 Scoring Cycle (VUK)

## Node 2
Mapping RG_Node_2

Power Outputs:
Byte	Bit	Type	Volt	IO	RG Out
0	7	Direct	50	OB8	- Flipper top
0	6	Special	50	OB9	18 Diverter Ramp top
0	5	Switched	25	OB1	7C/31 Flasher 7
0	4	Switched	25	OB6	6C/30 Flasher 6
0	3	Switched	25	OB7	5C/29 Flasher 5
0	2	Switched	25	OA6	4C/28 Flasher 4
0	1	Switched	25	OA7	3C/27 Flasher 3
0	0	Switched	25	OB0	2C/26 Flasher 2

Switches:
Byte	Bit	Col	Row	IO	RG Switch
4	7	7	1	IA8	49 W Drop Targeet
4	6	7	2	IA5	50 A Drop Target
4	5	7	3	IA4	51 R Drop Target
4	4	6	3	IA3	43 1 Top (red) Target
4	3	6	2	IA2	42 2 Top (red) Target
4	2	6	1	IA1	41 3 Top (red) Target
4	1	3	5	IB13	21 Left Jetway Top
4	0	6	4	IB12	44 Extra Ball inner loop
5	7	6	6	IB10	46 J Target
5	6	6	7	IB5	47 E Target
5	5	6	8	IB4	48 T Target
5	4	-	-	IA15	- Flipper top
5	3	1	1	IC15	1 Tilt
5	2	7	4	IC14	52 Ramp Lock Entry (right)
5	1	5	6	IB15	38 Ramp Diverter 1 (middle)
5	0	5	7	IB14	39 Ramp Diverter 2 (left)

LED String:
LED ID		Col	Row	Colour	RG Lamp
0		1	1	white	W Letter
1		1	2	white	I Letter
2		1	3	white	L Letter
3		1	4	white	L Letter
4		1	5	white	I Letter
5		1	6	white	A Letter
6		1	7	white	M Letter
7		1	8	white	S Letter